## test_1
Halterungspunkt | Design Temp [°C] | Pipe Diameter [mm] | Height 1 [mm] | Height 2 [mm] | Insulation Thickness [mm] | Atta Pos X [mm] | Atta Pos Y [mm] | Atta Pos Z [mm] | Dyn Load X [kN] | Dyn Load Y [kN] | Dyn Load Z [kN] | Force X [kN] | Force Y [kN] | Force Z [kN] | Movement X [mm] | Movement Y [mm] | Movement Z [mm] | Dyn Movement Pos [mm] | Dyn Movement Neg [mm] | Maximum Travel [mm] | Spring Rate [N/mm] | Static Load [kN] | Water Test Load [kN] | Hanger Type | Ambient Temperature [°C] (Lower Limit) | Zeichnungsnummer
BQ_1 | 125 | 220 | 23 | 34 | 30 | 5 | 0 | 19 | 0 | 0 | 0 | 5 | 2 | 10 | 45 | 15 |  | 0 | 0 | 0 | 78 | 0 | 0 | FH | -20 | No. 2016-222.2224
BQ_2 | 125 | 220 | 23 | 34 | 30 | 5 | 0 | 19 | 0 | 0 | 0 | 5 | 2 | 10 | 45 | 15 | 65 | 0 | 0 | 0 | 78 | 0 | 0 | FH | -40 | No. 2016-222.2225
BQ_3 | 125 | 220 | 23 | 34 | 30 | 5 | 0 | 19 | 0 | 0 | 0 | 5 | 2 | 10 | 45 | 15 | 65 | 0 | 0 | 0 | 78 | 0 | 0 | FH | -20 | No. 2016-222.2226
BQ_4 | 125 | 220 | 23 | 34 | 30 | 5 | 0 | 19 | 0 | 0 | 0 | 5 | 2 | 10 | 45 | 15 | 65 | 0 | 0 | 0 | 78 | 0 | 0 | FH | -60 | No. 2016-222.2227
BQ_5 | 125 | 220 | 23 | 34 | 30 | 5 | 0 | 19 | 0 | 0 | 0 | 5 | 2 | 10 | 45 | 15 | 65 | 0 | 0 | 0 | 78 | 0 | 0 | FH | -20 | No. 2016-222.2228